## Relative Price to Performance (hidden)
Material | Yield Strength (MPa) | Ultimate Tensile Strength (MPA) | Density | Yield Impact Force (Newtons) | Ultimate Tensile Impact Force (Newtons) | Cost Per 6ft x 1.25in Round Stock | Yield Impact Resistance per Dollar (Higher is Better) | Ultimate Impact Resistance per Dollar | Relative Yield Impact Resistance per Cost (Larger is Better) | Relative Ultimate Impact Resistance per Cost (Larger is Better)
Steel
A36 | 250 | 841 | 7.8 | 4400 | 14800 | 60 | 73.3333 | 246.6667 | 4.1471 | 12.6417
AISI 4340 | 710 | 1110 | 7.8 | 12500 | 20000 | 143 | 87.4126 | 139.8601 | 4.9433 | 7.1678
Stainless Steel
AISI 304 | 215 | 505 | 8 | 3700 | 9000 | 114 | 32.4561 | 78.9474 | 1.8355 | 4.0461 | Note: Deviations accross grades stainless steels tend to be much lower than that of steel
Aluminum
1100 Strain Hardened (H16 Temper) | 130 | 150 | 2.71 | 2250 | 2700
6061 Heat Treated (T6) | 276 | 310 | 2.7 | 4900 | 5500 | 54 | 90.7407 | 101.8519 | 5.1315 | 5.2199
7075 Heat Treated and Aged (T6) | 505 | 572 | 2.81 | 8900 | 10000 | 118 | 75.4237 | 84.7458 | 4.2653 | 4.3432
Titanium
Ti-6Al-4V STA | 850 | 900 | 4.43 | 14500 | 16000 | 820 | 17.6829 | 19.5122 | 1 | 1
Note: Prices are from McMaster for consistancy, but stock can likely be found for cheaper
Note: Calculations were made with 2m*2in OD*1.5in ID but sourcing this specific size is difficult. Therefore I found the closest cross section rod size and based my dollar ammounts from that

## Stress From Kinetic Impact
Christopher Shieh
2020-06-05
Given Values | 6061 Al | ASTM A36 Steel | Ti-6Al-4V Titanium
Projectile Velocity (m/s) | 3.5 | 49 | 49
Projectile Mass (kg) | 1 | 0.5 | 0.5
OD (meters) | 0.0504 | 0.0504 | 0.0504
ID (meters) | 0.0381 | 0.0381 | 0.0381
E (Pa) | 70000000000 | 1110000000000 | 115000000000
Length (meters) | 2 | 2 | 2
Derived Values
S (in^3) | 8.4599e-06 | 8.4599e-06 | 8.4599e-06
I (in^4) | 2.1319e-07 | 2.1319e-07 | 2.1319e-07
Projectile Energy (J) | 6.125 | 600.25 | 600.25
Equivilant Static Load (N) | 1047.3081 | 29193.4204 | 9396.6362
1047.3081
Stress (MPa) | 61.8987 | 1725.4086 | 555.3661
Fixed
Projectle Velocity | km/h | MPH | Stress From 1kg Projectile (MPa) | Stress From 5kg Projectile (MPa) | Stress From 10kg Projectile | Stress From 20kg Projectile | Maximum Tensile Strength | Yield Tensile Strength | Eqivilant Static Load (Newtons)
0m/s | 0 km/h | 0 mph | 0 | 0 | 0 | 0 | 260 | 240 | 0
5m/s | 18 km/h | 11.2 mph | 88.4267 | 197.7281 | 279.6298 | 395.4562 | 260 | 240 | 4731.2558
10m/s | 36 km/h | 22.3 mph | 176.8534 | 395.4562 | 559.2595 | 790.9124 | 260 | 240 | 9462.5117
15m/s | 54 km/h | 33.6 mph | 265.2801 | 593.1843 | 838.8893 | 1186.3687 | 260 | 240 | 14193.7675
20m/s | 72 km/h | 44.7 mph | 353.7068 | 790.9124 | 1118.5191 | 1581.8249 | 260 | 240 | 18925.0233
25m/s | 90 km/h | 55.9 mph | 442.1335 | 988.6405 | 1398.1489 | 1977.2811 | 260 | 240 | 23656.2792
Impact of 5Kg Projectile | Stress (MPa) | Maximum Tensile Strength | Yield Tensile Strength
1m/s | 27.963 | 260 | 240
5m/s | 139.8149 | 260 | 240
10m/s | 279.6298 | 260 | 240
15m/s | 419.4447 | 260 | 240
20m/s | 559.2595 | 260 | 240
25m/s | 699.0744 | 260 | 240
Impact of 10Kg Projectile | Stress (MPa) | Maximum Tensile Strength | Yield Tensile Strength
1m/s | 39.5456 | 260 | 240
5m/s | 197.7281 | 260 | 240
10m/s | 395.4562 | 260 | 240
15m/s | 593.1843 | 260 | 240
20m/s | 790.9124 | 260 | 240
25m/s | 988.6405 | 260 | 240
Impact of 20Kg Projectile | Stress (MPa) | Maximum Tensile Strength | Yield Tensile Strength
1m/s | 55.926 | 260 | 240
5m/s | 279.6298 | 260 | 240
10m/s | 559.2595 | 260 | 240
15m/s | 838.8893 | 260 | 240
20m/s | 1118.5191 | 260 | 240
25m/s | 1398.1489 | 260 | 240

## Stress From Dropped Projectile
Christopher Shieh
2020-06-05
Given Values | 6061 Al
Projectle Drop Height (Meters) | 1
Projectile Mass (kg) | 10
OD (meters) | 0.0504
ID (meters) | 0.0381
E (Pa) | 70000000000
Length (meters) | 2
Derived Values
S (in^3) | 8.4599e-06
I (in^4) | 2.1319e-07
Projectile Energy (J) | 98.1
Equivilant Static Load (N) | 4191.3693
Stress (MPa) | 247.721
Stress (MPa) | 247.721
Projectle Drop Height | Feet | Stress From 1kg Projectile (MPa) | Stress From 5kg Projectile (MPa) | Stress From 10kg Projectile | Stress From 20kg Projectile | Stress From 25kg Projectile | Maximum Tensile Strength | Yield Tensile Strength | Eqivilant Static Load (Newtons)
0m | 0 Feet | 0 | 0 | 0 | 0 | 0 | 260 | 240 | 0
1m | 3.3 Feet | 78.3363 | 175.1652 | 247.721 | 350.3305 | 391.6814 | 260 | 240 | 4686.0934
2m | 6.6 Feet | 110.7842 | 247.721 | 350.3305 | 495.4421 | 553.9211 | 260 | 240 | 6627.1368
3m | 9.8 Feet | 135.6824 | 303.3951 | 429.0654 | 606.7902 | 678.412 | 260 | 240 | 8116.5518
4m | 13.1 Feet | 156.6725 | 350.3305 | 495.4421 | 700.6609 | 783.3627 | 260 | 240 | 9372.1867
5m | 16.4 Feet | 175.1652 | 391.6814 | 553.9211 | 783.3627 | 875.8262 | 260 | 240 | 10478.4233

## Beam Deflection From Kinetic
Christopher Shieh
2020-06-05
Given Values | 6061 Al
Projectile Velocity (m/s) | 5
Projectile Mass (kg) | 20
OD (meters) | 0.0504
ID (meters) | 0.0381
E (Pa) | 70000000000
Length (meters) | 2
Derived Values
S (in^3) | 8.4599e-06
I (in^4) | 2.1319e-07
Projectile Energy (J) | 250
Equivilant Static Load (N) | 6691.0062
Deflection (Meters) | 0.074727
Deflection (Centimeters) | 7.4727
Projectle Velocity | km/h | MPH | Deflection From 1kg Projectile (cm) | Deflection From 5kg Projectile (cm) | Deflection From 10kg Projectile(cm) | Deflection From 20kg Projectile (cm) | Eqivilant Static Load (KN) | Maximum Tensile Deflection (cm)
0m/s | 0 km/h | 0 mph | 0 | 0 | 0 | 0 | 0 | 4.9131
5m/s | 18 km/h | 11.2 mph | 1.671 | 3.7364 | 5.284 | 7.4727 | 4.73 | 4.9131
10m/s | 36 km/h | 22.3 mph | 3.3419 | 7.4727 | 10.568 | 14.9454 | 9.46 | 4.9131
15m/s | 54 km/h | 33.6 mph | 5.0129 | 11.2091 | 15.852 | 22.4182 | 14.19 | 4.9131
20m/s | 72 km/h | 44.7 mph | 6.6838 | 14.9454 | 21.136 | 29.8909 | 18.93 | 4.9131
25m/s | 90 km/h | 55.9 mph | 8.3548 | 18.6818 | 26.42 | 37.3636 | 23.66 | 4.9131
Maximum Tensile Stress | 260000000
Equiv. Force | 4399.1257
Maximum Tensile Deflection (m) | 0.049131
Maximum Tensile Deflection (cm) | 4.9131

## Beam Deflection From Dropped
Christopher Shieh
2020-06-05
Given Values | 6061 Al
Projectle Drop Height (Meters) | 1
Projectile Mass (kg) | 25
OD (meters) | 0.0504
ID (meters) | 0.0381
E (Pa) | 70000000000
Length (meters) | 2
Derived Values
S (in^3) | 8.4599e-06
I (in^4) | 2.1319e-07
Projectile Energy (J) | 245.25
Equivilant Static Load (N) | 6627.1368
Deflection (Meters) | 0.074014
Deflection (Centimeters) | 7.4014
Projectle Drop Height | Feet | Maximum Tensile Deflection (cm) | Deflection From 1kg Projectile (cm) | Deflection From 5kg Projectile (cm) | Deflection From 10kg Projectile (cm) | Deflection From 20kg Projectile (cm) | Deflection From 25kg Projectile (cm) | Eqivilant Static Load (Newtons)
0m | 0 Feet | 4.9131 | 0 | 0 | 0 | 0 | 0 | 0
1m | 3.3 Feet | 4.9131 | 1.4803 | 3.31 | 4.681 | 6.62 | 7.4014 | 4686.0934
2m | 6.6 Feet | 4.9131 | 2.0934 | 4.681 | 6.62 | 9.3621 | 10.4671 | 6627.1368
3m | 9.8 Feet | 4.9131 | 2.5639 | 5.7331 | 8.1078 | 11.4662 | 12.8196 | 8116.5518
4m | 13.1 Feet | 4.9131 | 2.9606 | 6.62 | 9.3621 | 13.24 | 14.8028 | 9372.1867
5m | 16.4 Feet | 4.9131 | 3.31 | 7.4014 | 10.4671 | 14.8028 | 16.55 | 10478.4233
Maximum Tensile Stress | 260000000
Equiv. Force | 4399.1257
Maximum Tensile Deflection (m) | 0.049131
Maximum Tensile Deflection (cm) | 4.9131

## Axial Stress From Kinetic
Christopher Shieh
2020-06-05
Given Values | 6061 Al
Projectile Velocity (m/s) | 1
Projectile Mass (kg) | 1
OD (meters) | 0.0504
ID (meters) | 0.0381
E (Pa) | 70000000000
Length (meters) | 2
Derived Values
A (m^2) | 0.00085451
S (m^3) | 8.4599e-06
I (m^4) | 2.1319e-07
Projectile Energy (J) | 0.5
Equivilant Static Load (N) | 5468.8126
Stress (Pa) | 6399926.7414
Stress (MPa) | 6.3999
Projectle Velocity | km/h | MPH | Stress From 1kg Projectile (MPa) | Stress From 5kg Projectile (MPa) | Stress From 10kg Projectile (MPa) | Stress From 20kg Projectile (MPa) | Maximum Tensile Strength | Eqivilant Static Load (KN)
0m/s | 0 km/h | 0 mph | 0 | 0 | 0 | 0 | 260 | 0
10m/s | 36 km/h | 22.3 mph | 63.9993 | 143.1067 | 202.3835 | 286.2134 | 260 | 489.1455
20m/s | 72 km/h | 44.7 mph | 127.9985 | 286.2134 | 404.7669 | 572.4268 | 260 | 978.2909
30m/s | 108 km/h | 67.1 mph | 191.9978 | 429.3201 | 607.1504 | 858.6403 | 260 | 1467.4364
40m/s | 144 km/h | 89.4 mph | 255.9971 | 572.4268 | 809.5338 | 1144.8537 | 260 | 1956.5819
50m/s | 180 km/h | 111.84 mph | 319.9963 | 715.5336 | 1011.9173 | 1431.0671 | 260 | 2445.7273

## Axial Stress From Potential
Christopher Shieh
2020-06-05
Given Values | 6061 Al
Projectle Drop Height (Meters) | 3
Projectile Mass (kg) | 5
OD (meters) | 0.0504
ID (meters) | 0.0381
E (Pa) | 70000000000
Length (meters) | 2
Derived Values
A (m^2) | 0.00085451
S (m^3) | 8.4599e-06
I (m^4) | 2.1319e-07
Projectile Energy (J) | 147.15
Equivilant Static Load (N) | 93818.4325
Equivilant Static Load (KN) | 93.8184
Stress (MPa) | 109.7919
Projectle Drop Height | Feet | Stress From 1kg Mass (MPa) | Stress From 10kg Mass (MPa) | Stress From 25kg Mass (MPa) | Stress From 50kg Mass (MPa) | Stress From 75kg Mass (MPa) | Stress From 100kg Mass (MPa) | Maximum Tensile Strength | Eqivilant Static Load (KN)
0m | 0 Feet | 0 | 0 | 0 | 0 | 0 | 0 | 260 | 0
1m | 3.3 Feet | 28.3481 | 89.6447 | 141.7407 | 200.4516 | 245.5021 | 283.4814 | 260 | 242.2382
2m | 6.6 Feet | 40.0903 | 126.7767 | 200.4516 | 283.4814 | 347.1923 | 400.9032 | 260 | 342.5765
3m | 9.8 Feet | 49.1004 | 155.2691 | 245.5021 | 347.1923 | 425.222 | 491.0041 | 260 | 419.5688
4m | 13.1 Feet | 56.6963 | 179.2894 | 283.4814 | 400.9032 | 491.0041 | 566.9627 | 260 | 484.4763
5m | 16.4 Feet | 63.3884 | 200.4516 | 316.9418 | 448.2234 | 548.9593 | 633.8836 | 260 | 541.661

## Axial Displacement From Kinetic
Christopher Shieh
2020-06-05
Given Values | 6061 Al
Projectile Velocity (m/s) | 50
Projectile Mass (kg) | 20
OD (meters) | 0.0504
ID (meters) | 0.0381
E (Pa) | 70000000000
Length (meters) | 2
Derived Values
A (m^2) | 0.00085451
S (m^3) | 8.4599e-06
I (m^4) | 2.1319e-07
Projectile Energy (J) | 25000
Equivilant Static Load (N) | 1222863.6729
Displacement (m) | 0.040888
Displacement (mm) | 40.8876
Maximum Tensile Displacement (mm) | 7.4286
Projectle Velocity | km/h | MPH | Displacement From 1kg Projectile (mm) | Displacement From 5kg Projectile (mm) | Displacement From 10kg Projectile (mm) | Displacement From 20kg Projectile (mm) | Maximum Tensile Displacement (mm) | Eqivilant Static Load (KN)
0m/s | 0 km/h | 0 mph | 0 | 0 | 0 | 0 | 7.4286 | 0
10m/s | 36 km/h | 22.3 mph | 1.8286 | 4.0888 | 5.7824 | 8.1775 | 7.4286 | 489.1455
20m/s | 72 km/h | 44.7 mph | 3.6571 | 8.1775 | 11.5648 | 16.3551 | 7.4286 | 978.2909
30m/s | 108 km/h | 67.1 mph | 5.4857 | 12.2663 | 17.3472 | 24.5326 | 7.4286 | 1467.4364
40m/s | 144 km/h | 89.4 mph | 7.3142 | 16.3551 | 23.1295 | 32.7101 | 7.4286 | 1956.5819
50m/s | 180 km/h | 111.84 mph | 9.1428 | 20.4438 | 28.9119 | 40.8876 | 7.4286 | 2445.7273

## Axial Displacement Fm Potential
Christopher Shieh
2020-06-05
Given Values | 6061 Al
Projectle Drop Height (Meters) | 1
Projectile Mass (kg) | 100
OD (meters) | 0.0504
ID (meters) | 0.0381
E (Pa) | 70000000000
Length (meters) | 2
Derived Values
A (m^2) | 0.00085451
S (m^3) | 8.4599e-06
I (m^4) | 2.1319e-07
Projectile Energy (J) | 981
Equivilant Static Load (N) | 242238.1511
Equivilant Static Load (KN) | 242.2382
Displacement (m) | 0.0080995
Displacement (mm) | 8.0995
Maximum Tensile Displacement (mm) | 7.4286
Projectle Drop Height | Feet | Stress From 1kg Mass (mm) | Stress From 10kg Mass (mm) | Stress From 25kg Mass (mm) | Stress From 50kg Mass (mm) | Stress From 75kg Mass (mm) | Stress From 100kg Mass (mm) | Maximum Tensile Displacement | Eqivilant Static Load (KN)
0m | 0 Feet | 0 | 0 | 0 | 0 | 0 | 0 | 7.4286 | 0
1m | 3.3 Feet | 0.80995 | 2.5613 | 4.0497 | 5.7272 | 7.0143 | 8.0995 | 7.4286 | 484.4763
2m | 6.6 Feet | 1.1454 | 3.6222 | 5.7272 | 8.0995 | 9.9198 | 11.4544 | 7.4286 | 685.153
3m | 9.8 Feet | 1.4029 | 4.4363 | 7.0143 | 9.9198 | 12.1492 | 14.0287 | 7.4286 | 839.1376
4m | 13.1 Feet | 1.6199 | 5.1226 | 8.0995 | 11.4544 | 14.0287 | 16.1989 | 7.4286 | 968.9526
5m | 16.4 Feet | 1.8111 | 5.7272 | 9.0555 | 12.8064 | 15.6846 | 18.111 | 7.4286 | 1083.3219

## Pendulum Velocity
Christopher Shieh
2020-06-05
Height (Meters) | Velocity | mph | km/h
0 | 0 | 0 | 0
0.25 | 2.2147 | 4.9542 | 7.973
0.5 | 3.1321 | 7.0063 | 11.2755
0.75 | 3.836 | 8.5809 | 13.8096
1 | 4.4294 | 9.9084 | 15.946
1.25 | 4.9523 | 11.0779 | 17.8282
1.5 | 5.4249 | 12.1352 | 19.5298
1.75 | 5.8596 | 13.1076 | 21.0946
2 | 6.2642 | 14.0126 | 22.5511
2.25 | 6.6442 | 14.8626 | 23.919
2.5 | 7.0036 | 15.6665 | 25.2129
2.75 | 7.3454 | 16.4312 | 26.4435
3 | 7.672 | 17.1618 | 27.6193
3.25 | 7.9853 | 17.8626 | 28.7471
3.5 | 8.2867 | 18.5369 | 29.8323
3.75 | 8.5776 | 19.1875 | 30.8793
4 | 8.8589 | 19.8168 | 31.892
4.25 | 9.1315 | 20.4267 | 32.8735
4.5 | 9.3963 | 21.0189 | 33.8266
4.75 | 9.6538 | 21.5948 | 34.7535
5 | 9.9045 | 22.1558 | 35.6564
5.25 | 10.1491 | 22.703 | 36.5369
5.5 | 10.388 | 23.2372 | 37.3967
5.75 | 10.6214 | 23.7595 | 38.2372
6 | 10.8499 | 24.2705 | 39.0596